## Cover
CICAT Assessment of AP1000 Safety Systems
AP1000 Infrastructure Model
The MITRE Corporation
2020-05-20
Version 1.2
© 2020 The MITRE Corporation. All rights reserved.
Approved for Public Release: Case #20-1395.

## Modeled Systems
Modeled Systems |  | Level | Safety System | I&C | Automated Capabilities
CNS | Containment System | 1 | X
PCS | Passive Containment Cooling System | 1 | X
PMS | Protection and Safety Monitoring System | 1 | X
PXS | Passive Core Cooling System | 1 | X
SGS | Steam Generator System | 1 | X
VES | Main Control Room Emergency Habitability System | 1 | X
DAS | Diverse Actuation system | 2 | X |  | Reactor and Turbine Trip
PLS | Plant Control System | 2 | X |  | Reactor Regulation
RCS | Reactor Coolant System | 2 | X |  | Automatic Depressurization
DDS | Data Display and Processing System | 3 |  | X
DHS | Data Historian System | 3 |  | X
OCS | Operation and Control Centers System | 3 |  | X
PSS | Physical Security System | 3 |  |  | Alarm failure detection

## CAPABILITY
CAPABILITYNAME | DESCRIPTION | CRITICALITY
CONFINEMENT OF RADIOACTIVE MATERIALS |  | cap MC
CONTROL OF REACTIVITY |  | cap MC
HEAT MANAGEMENT |  | cap MC
Enables and protects plant operators |  | cap MC
Automated system response |  | cap MC
Network connectivity |  | cap ME

## FUNCTION
FUNCTIONNAME | DESCRIPTION | CAPABILITYNAME | CRITICALITY
Actuates safety functions to achieve safe shutdown |  | CONTROL OF REACTIVITY | fx MC
Actuates safety functions to achieve safe shutdown |  | HEAT MANAGEMENT | fx MC
Actuates safety functions to achieve safe shutdown |  | CONFINEMENT OF RADIOACTIVE MATERIALS | fx MC
Delivers water from PCCWST to containment vessel |  | HEAT MANAGEMENT | fx MC
Detects intruders |  | CONFINEMENT OF RADIOACTIVE MATERIALS | fx MC
Displays plant data |  | CONTROL OF REACTIVITY | fx ME
Displays plant data |  | HEAT MANAGEMENT | fx ME
Displays plant data |  | CONFINEMENT OF RADIOACTIVE MATERIALS | fx ME
Displays safety information |  | CONTROL OF REACTIVITY | fx MS
Displays safety information |  | HEAT MANAGEMENT | fx MS
Displays safety information |  | CONFINEMENT OF RADIOACTIVE MATERIALS | fx MS
Drains excess water from outside containment vessel |  | CONFINEMENT OF RADIOACTIVE MATERIALS | fx MC
Emergency Boration |  | CONTROL OF REACTIVITY | fx MC
Enables manual control of non-safety functions |  | CONTROL OF REACTIVITY | fx MC
Enables manual control of non-safety functions |  | HEAT MANAGEMENT | fx MC
Enables manual control of non-safety functions |  | CONFINEMENT OF RADIOACTIVE MATERIALS | fx MC
Enforces physical access controls |  | CONFINEMENT OF RADIOACTIVE MATERIALS | fx MC
Initiates automatic reactor trip |  | CONTROL OF REACTIVITY | fx MC
Limits steam generator blowdown during DBEs |  | HEAT MANAGEMENT | fx MC
Maintains positive pressure in MCR |  | CONFINEMENT OF RADIOACTIVE MATERIALS | fx MC
Monitors plant safety during DBEs |  | CONTROL OF REACTIVITY | fx MC
Monitors plant safety during DBEs |  | HEAT MANAGEMENT | fx MC
Monitors plant safety during DBEs |  | CONFINEMENT OF RADIOACTIVE MATERIALS | fx MC
Notifies plant operations and law enforcement |  | CONFINEMENT OF RADIOACTIVE MATERIALS | fx MC
Performs analysis of plant data |  | CONTROL OF REACTIVITY | fx MS
Performs analysis of plant data |  | HEAT MANAGEMENT | fx MS
Performs analysis of plant data |  | CONFINEMENT OF RADIOACTIVE MATERIALS | fx MS
Performs automatic actuation of non-safety functions |  | CONTROL OF REACTIVITY | fx MC
Performs automatic actuation of non-safety functions |  | HEAT MANAGEMENT | fx MC
Performs automatic actuation of non-safety functions |  | CONFINEMENT OF RADIOACTIVE MATERIALS | fx MC
Performs automatic actuation of safety functions |  | CONTROL OF REACTIVITY | fx MC
Performs automatic actuation of safety functions |  | HEAT MANAGEMENT | fx MC
Performs automatic actuation of safety functions |  | CONFINEMENT OF RADIOACTIVE MATERIALS | fx MC
Performs data logging |  | CONTROL OF REACTIVITY | fx MS
Performs data logging |  | HEAT MANAGEMENT | fx MS
Performs data logging |  | CONFINEMENT OF RADIOACTIVE MATERIALS | fx MS
Provides air flow over containment vessel |  | HEAT MANAGEMENT | fx MC
Provides automatic depressurization |  | HEAT MANAGEMENT | fx MC
Provides automatic reactor trip |  | CONTROL OF REACTIVITY | fx MC
Provides breathable air to MCR |  | CONFINEMENT OF RADIOACTIVE MATERIALS | fx MC
Provides containment isolation and boundary integrity |  | CONFINEMENT OF RADIOACTIVE MATERIALS | fx MC
Provides control interfaces |  | CONTROL OF REACTIVITY | fx MC
Provides control interfaces |  | HEAT MANAGEMENT | fx MC
Provides control interfaces |  | CONFINEMENT OF RADIOACTIVE MATERIALS | fx MC
Provides detection of off-nominal conditions |  | CONTROL OF REACTIVITY | fx MC
Provides detection of off-nominal conditions |  | HEAT MANAGEMENT | fx MC
Provides detection of off-nominal conditions |  | CONFINEMENT OF RADIOACTIVE MATERIALS | fx MC
Provides display data to MCR |  | CONTROL OF REACTIVITY | fx ME
Provides display data to MCR |  | HEAT MANAGEMENT | fx ME
Provides display data to MCR |  | CONFINEMENT OF RADIOACTIVE MATERIALS | fx ME
Provides emergency letdown |  | HEAT MANAGEMENT | fx MC
Provides heat removal during design basis event |  | HEAT MANAGEMENT | fx MC
Provides heat removal for RCS |  | HEAT MANAGEMENT | fx MC
Provides manual reactor trip and safety system actuation |  | CONTROL OF REACTIVITY | fx MC
Provides overpressure protection |  | CONFINEMENT OF RADIOACTIVE MATERIALS | fx MC
Provides overspeed protection |  | HEAT MANAGEMENT | fx MC
Provides passive recirculation flow within MCR |  | CONFINEMENT OF RADIOACTIVE MATERIALS | fx MC
Provides path for water makeup to PCCWST |  | HEAT MANAGEMENT | fx MC
Provides path for water makeup to spent fuel pool |  | HEAT MANAGEMENT | fx MC
Provides pH adjustment during DBEs |  | CONFINEMENT OF RADIOACTIVE MATERIALS | fx MC
Provides remote operation of valves |  | CONTROL OF REACTIVITY | fx MC
Provides remote operation of valves |  | HEAT MANAGEMENT | fx MC
Provides remote operation of valves |  | CONFINEMENT OF RADIOACTIVE MATERIALS | fx MC
Provides storage and retrieval of historical data |  | CONTROL OF REACTIVITY | fx MS
Provides storage and retrieval of historical data |  | HEAT MANAGEMENT | fx MS
Provides storage and retrieval of historical data |  | CONFINEMENT OF RADIOACTIVE MATERIALS | fx MS
Restricts feedwater flow to steam generator during DBEs |  | HEAT MANAGEMENT | fx MC
Supports manual initiation of reactor trip |  | CONTROL OF REACTIVITY | fx ME
Supports RCS during DBEs |  | HEAT MANAGEMENT | fx MC
Wets exterior of containment vessel |  | HEAT MANAGEMENT | fx MC
Provides flow coastdown on loss of power |  | HEAT MANAGEMENT | fx ME
Sounds alarms, provides visual alerts |  | Enables and protects plant operators | fx MC
Provides display data to MCR |  | Enables and protects plant operators | fx MC
Displays plant data |  | Enables and protects plant operators | fx ME
Performs analysis of plant data |  | Enables and protects plant operators | fx MS
Performs data logging |  | Enables and protects plant operators | fx ME
Provides storage and retrieval of historical data |  | Enables and protects plant operators | fx MC
Displays safety information |  | Enables and protects plant operators | fx MC
Provides remote operation of valves |  | Enables and protects plant operators | fx MC
Detects intruders |  | Enables and protects plant operators | fx MC
Notifies plant operations and law enforcement |  | Enables and protects plant operators | fx MC
Provides control interfaces |  | Enables and protects plant operators | fx ME
Performs automatic actuation of non-safety functions |  | Automated system response | fx MC
Provides path for water makeup to PCCWST |  | Automated system response | fx ME
Provides path for water makeup to spent fuel pool |  | Automated system response | fx ME
Enforces physical access controls |  | Automated system response | fx MC
Enables manual control of non-safety functions |  | Automated system response | fx MC
Performs automatic actuation of safety functions |  | Automated system response | fx MC
Provides detection of off-nominal conditions |  | Automated system response | fx MC
Monitors plant safety during DBEs |  | Automated system response | fx MC
Provides network connectivity |  | Network connectivity | fx ME
Provides access |  | Network connectivity | fx ME
Enforce network segmentation |  | Network connectivity | fx ME

## FSMAP
FUNCTIONNAME | SYSTEMNAME
Actuates safety functions to achieve safe shutdown | cluster_129_6_21_0
Delivers water from PCCWST to containment vessel | cluster_192_9_200_0
Detects intruders | cluster_192_168_4_0
Displays plant data | cluster_129_6_11_0
Displays safety information | cluster_194_9_200_0
Drains excess water from outside containment vessel | cluster_129_6_21_0
Emergency Boration | cluster_194_9_200_0
Enables manual control of non-safety functions | cluster_129_10_30_0
Enforces physical access controls | cluster_192_9_200_0
Initiates automatic reactor trip | cluster_129_6_11_0
Limits steam generator blowdown during DBEs | cluster_194_9_200_0
Maintains positive pressure in MCR | cluster_129_6_11_0
Monitors plant safety during DBEs | cluster_195_9_200_0
Notifies plant operations and law enforcement | cluster_192_9_200_0
Performs analysis of plant data | cluster_193_9_200_0
Performs automatic actuation of non-safety functions | cluster_129_6_11_0
Performs automatic actuation of non-safety functions | cluster_129_6_21_0
Performs automatic actuation of safety functions | cluster_195_9_200_0
Performs data logging | cluster_193_9_200_0
Provides air flow over containment vessel | cluster_195_9_200_0
Provides automatic depressurization | cluster_193_9_200_0
Provides automatic reactor trip | cluster_193_9_200_0
Provides breathable air to MCR | cluster_194_9_200_0
Provides containment isolation and boundary integrity | cluster_195_9_200_0
Provides containment isolation and boundary integrity | cluster_195_9_200_0
Provides containment isolation and boundary integrity | cluster_192_9_200_0
Provides control interfaces | cluster_193_9_200_0
Provides detection of off-nominal conditions | cluster_193_9_200_0
Provides display data to MCR | cluster_129_6_21_0
Provides emergency letdown | cluster_192_9_200_0
Provides flow coastdown on loss of power | cluster_192_168_4_0
Provides heat removal during design basis event | cluster_129_6_11_0
Provides heat removal for RCS | cluster_194_9_200_0
Provides manual reactor trip and safety system actuation | cluster_129_6_21_0
Provides overpressure protection | cluster_194_9_200_0
Provides overpressure protection | cluster_129_10_30_0
Provides overspeed protection | cluster_192_9_200_0
Provides passive recirculation flow within MCR | cluster_129_6_11_0
Provides path for water makeup to PCCWST | cluster_194_9_200_0
Provides path for water makeup to spent fuel pool | cluster_129_6_11_0
Provides pH adjustment during DBEs | cluster_195_9_200_0
Provides remote operation of valves | cluster_192_9_200_0
Provides storage and retrieval of historical data | cluster_193_9_200_0
Restricts feedwater flow to steam generator during DBEs | cluster_129_6_11_0
Sounds alarms, provides visual alerts | cluster_129_6_21_0
Supports manual initiation of reactor trip | cluster_195_9_200_0
Supports RCS during DBEs | cluster_193_9_200_0
Wets exterior of containment vessel | cluster_195_9_200_0
Enforce network isolation | cluster_193_9_200_0
Provides network connectivity | cluster_193_9_200_0
Provides network connectivity | cluster_194_9_200_0
Provides network connectivity | cluster_195_9_200_0
Provides network connectivity | cluster_195_9_200_0
Provides network connectivity | cluster_192_9_200_0
Provides access | cluster_193_9_200_0
Provides access | cluster_193_9_200_0
Provides access | cluster_129_6_21_0
Provides access | cluster_192_9_200_0

## SYSTEM
SYSTEMNAME | Description | LEVEL | ZONE | CRITICALITY | Notes | More
cluster_129_6_21_0 |  | 1 | AA | sys MC | The passive core cooling system (PXS) provides emergency core cooling during design basis events.
cluster_192_9_200_0 |  | 2 | AC | sys MC | The reactor coolant system (RCS) removes heat from the reactor core and transfers it to the secondary side of the steam generators for power generation. The RCS contains two vertical U-tube steam generators, four sealless reactor coolant pumps (RCPs), and one pressurizer. | Component architecture includes steam generators reactor coolant pumps and the pressurizer. Remotely operated valves can be controlled from the MCR (main control room).
cluster_192_168_4_0 |  | 1 | AE | sys MC | The containment system (CNS) is the collection of boundaries that separates the containment atmosphere from the outside environment during design basis accidents.
cluster_129_6_11_0 |  | 1 | AF | sys MC | The passive containment cooling system (PCS) removes heat from the containment during design basis events.
cluster_194_9_200_0 |  | 1 | AG | sys MC | The steam generator system (SGS) and portions of the main and startup feedwater system (FWS) transport and control feedwater from the condensate system to the steam generators during normal operation. The SGS and portions of the main steam system (MSS) and turbine system (MTS) transport and control steam from the steam generators to the turbine generator during normal operations. These systems also isolates the steam generators from the turbine generator and the condensate system during design basis accidents.
cluster_129_6_21_0 |  | 1 | AH | sys MC | The main control room emergency habitability system (VES) provides a supply of breathable air for the main control room (MCR) occupants and maintains the MCR at a positive pressure with respect to the surrounding areas whenever ac power is not available to operate the nuclear island nonradioactive ventilation system (VBS) or high radioactivity is detected in the MCR air supply. The VES also limits the heatup of the MCR, the 1E instrumentation and control (I&C) equipment rooms, and the Class 1E dc equipment rooms by using the heat capacity of surrounding structures. | Component descripion includes air tanks and remotely operated valves to manage air flow.
cluster_194_9_200_0 |  | 2 | AJ | sys MC | The diverse actuation system (DAS) initiates reactor trip, actuates selected functions, and provides plant information to the operator. | Component description does not identify specific components. DAS process server included in components list.
cluster_129_10_30_0 |  | 1 | AK | sys MC | The protection and safety monitoring system (PMS) initiates reactor trip and actuation of engineered safety features in response to plant conditions monitored by process instrumentation and provides safety-related displays. The PMS has four divisions of Reactor Trip and Engineered Safety Features Actuation, and two divisions of safety-related post-accident parameter displays.
cluster_192_9_200_0 |  | 2 | AL | sys MC | The plant control system (PLS) provides for automatic and manual control of nonsafety-related plant components during normal and emergency plant operations. The PLS has distributed controllers and operator controls interconnected by computer data links or data highways.
cluster_129_6_11_0 |  | 3 | AM | sys MC | The data display and processing system (DDS) provides nonsafety-related alarms and displays, analysis of plant data, plant data logging and historical storage and retrieval, and operational support for plant personnel. The DDS has distributed computer processors and video display units to support the data processing and display functions | Component description does not identify specific compoents. Web-based HMI capability assumed.
cluster_194_9_200_0 |  | 3 | AQ | sys MC | The operation and control centers system (OCS) is developed and implemented based upon a human factors engineering (HFE) program. The human system interface (HSI) scope includes the design of the OCS and each of the HSI resources. For the purposes of the HFE program, the OCS includes the main control room, remote shutdown workstation, the local control stations, and the associated workstations for each of these centers. Implementation of the HFE program involves the completion of the human factors engineering analyses and plans described in Tier 1 Material Section 3.2, Human Factors Engineering.
cluster_129_6_11_0 |  | 3 | AR | sys ME | A Data Historian (also known as a Process Historian or Operational Historian) is a software program that records and retrieves production and process data by time; it stores the information in a time series database that can efficiently store data with minimal disk space and fast retrieva
cluster_195_9_200_0 |  | 3 | AS | sys ME | The physical security system provides physical features to detect, delay, assist response to, and defend against the design basis threat (DBT) for radiological sabotage. The physical security system consists of physical barriers and an intrusion detection system.
cluster_192_9_200_0 |  | 3 | NA | sys MC | Systems providing enterprise network infrastructure
cluster_193_9_200_0 |  | 4 | NB | sys ME
cluster_129_6_11_0 |  | 5 | NC | sys MS
cluster_129_6_21_0 |  | 4 | ND | sys ME
cluster_195_9_200_0 |  | 3 | NE | sys MC
cluster_193_9_200_0 |  | 2 | NF | sys MC
cluster_195_9_200_0 |  | 5 | XA | sys MS | Systems providing user access to enterprise environment
cluster_193_9_200_0 |  | 5 | XB | sys ME
cluster_193_9_200_0 |  | 4 | CA | sys ME
cluster_194_9_200_0 |  | 3 | AM1 | sys MC
cluster_195_9_200_0 |  | 3 | AM2 | sys MC
cluster_195_9_200_0 |  | 3 | AM3 | sys MC
cluster_192_9_200_0 |  | 3 | AM4 | sys MC
cluster_193_9_200_0 |  | 3 | AM5 | sys MC
cluster_193_9_200_0 |  | 3 | AM6 | sys MC
|  | 3 | AM7 | sys MC

## CTYPE
CTYPEID | Vendor | Description | Type | Platform | Notes
CT129.10.30.1 | CVE-2021-2885,CVE-2017-1563,CVE-2020-1091,CVE-2017-8078,CVE-2017-8074,CVE-2021-4145,CVE-2018-1701,CVE-2017-1563,CVE-2021-3165,CVE-2018-1953,CVE-2017-1696
CT129.10.30.11 | CVE-2017-0143,CVE-2017-0144,CVE-2017-0145,CVE-2017-0146,CVE-2017-0147,CVE-2017-0148,CVE-2016-5247,CVE-2017-3771
CT129.10.30.31 | CVE-2017-0143,CVE-2017-0144,CVE-2017-0145,CVE-2017-0146,CVE-2017-0147,CVE-2017-0148,CVE-2016-5247,CVE-2017-3771
CT129.10.30.32 | CVE-2017-0143,CVE-2017-0144,CVE-2017-0145,CVE-2017-0146,CVE-2017-0147,CVE-2017-0148,CVE-2016-5247,CVE-2017-3771
CT129.10.30.33 | CVE-2017-0143,CVE-2017-0144,CVE-2017-0145,CVE-2017-0146,CVE-2017-0147,CVE-2017-0148,CVE-2016-5247,CVE-2017-3771
CT129.10.30.34 | CVE-2017-0143,CVE-2017-0144,CVE-2017-0145,CVE-2017-0146,CVE-2017-0147,CVE-2017-0148,CVE-2016-5247,CVE-2017-3771
CT129.10.30.35 | CVE-2017-0143,CVE-2017-0144,CVE-2017-0145,CVE-2017-0146,CVE-2017-0147,CVE-2017-0148,CVE-2016-5247,CVE-2017-3771
CT129.10.30.100 | CVE-2017-0143,CVE-2017-0144,CVE-2017-0145,CVE-2017-0146,CVE-2017-0147,CVE-2017-0148,CVE-2016-5247,CVE-2017-3771
CT129.6.21.1 | CVE-2021-2885,CVE-2017-1563,CVE-2020-1091,CVE-2017-8078,CVE-2017-8074,CVE-2021-4145,CVE-2018-1701,CVE-2017-1563,CVE-2021-3165,CVE-2018-1953,CVE-2017-1696
CT129.6.21.11 | CVE-2017-0143,CVE-2017-0144,CVE-2017-0145,CVE-2017-0146,CVE-2017-0147,CVE-2017-0148,CVE-2016-5247,CVE-2017-3771
CT129.6.21.30 | CVE-2017-0143,CVE-2017-0144,CVE-2017-0145,CVE-2017-0146,CVE-2017-0147,CVE-2017-0148,CVE-2016-5247,CVE-2017-3771
CT129.6.21.31 | CVE-2017-0143,CVE-2017-0144,CVE-2017-0145,CVE-2017-0146,CVE-2017-0147,CVE-2017-0148,CVE-2016-5247,CVE-2017-3771
CT129.6.21.32 | CVE-2017-0143,CVE-2017-0144,CVE-2017-0145,CVE-2017-0146,CVE-2017-0147,CVE-2017-0148,CVE-2016-5247,CVE-2017-3771
CT129.6.21.40 | CVE-2017-0143,CVE-2017-0144,CVE-2017-0145,CVE-2017-0146,CVE-2017-0147,CVE-2017-0148,CVE-2016-5247,CVE-2017-3771
CT192.168.4.11 | CVE-2016-5247,CVE-2017-3771
CT192.168.4.13 | CVE-2016-5247,CVE-2017-3771
CT195.9.200.140 | CVE-2017-0143,CVE-2017-0144,CVE-2017-0145,CVE-2017-0146,CVE-2017-0147,CVE-2017-0148,CVE-2016-5247,CVE-2017-3771
CT193.9.200.113 | CVE-2017-0143,CVE-2017-0144,CVE-2017-0145,CVE-2017-0146,CVE-2017-0147,CVE-2017-0148,CVE-2016-5247,CVE-2017-3771
CT194.9.200.10 | CVE-2017-0143,CVE-2017-0144,CVE-2017-0145,CVE-2017-0146,CVE-2017-0147,CVE-2017-0148
CT194.9.200.72 | CVE-2017-0143,CVE-2017-0144,CVE-2017-0145,CVE-2017-0146,CVE-2017-0147,CVE-2017-0148,CVE-2016-5247,CVE-2017-3771
CT194.9.200.71 | CVE-2017-0143,CVE-2017-0144,CVE-2017-0145,CVE-2017-0146,CVE-2017-0147,CVE-2017-0148,CVE-2016-5247,CVE-2017-3771
CT192.9.200.71 | CVE-2017-0143,CVE-2017-0144,CVE-2017-0145,CVE-2017-0146,CVE-2017-0147,CVE-2017-0148,CVE-2016-5247,CVE-2017-3771
CT192.9.200.72 | CVE-2017-0143,CVE-2017-0144,CVE-2017-0145,CVE-2017-0146,CVE-2017-0147,CVE-2017-0148,CVE-2016-5247,CVE-2017-3771
CT192.9.200.73 | CVE-2017-0143,CVE-2017-0144,CVE-2017-0145,CVE-2017-0146,CVE-2017-0147,CVE-2017-0148
CT192.9.200.111 | CVE-2017-0143,CVE-2017-0144,CVE-2017-0145,CVE-2017-0146,CVE-2017-0147,CVE-2017-0148
CT129.6.11.1 | CVE-2019-5255,CVE-2019-5257,CVE-2014-4705,CVE-2017-1713,CVE-2015-2800,CVE-2017-1713,CVE-2016-6518,CVE-2016-4087,CVE-2014-4190,CVE-2017-1532,CVE-2012-4960
CT129.6.11.56 | CVE-2017-0143,CVE-2017-0144,CVE-2017-0145,CVE-2017-0146,CVE-2017-0147,CVE-2017-0148,CVE-2016-5247,CVE-2017-3771
CT129.6.11.90
CT129.6.11.110 | CVE-2017-0143,CVE-2017-0144,CVE-2017-0145,CVE-2017-0146,CVE-2017-0147,CVE-2017-0148,CVE-2016-5247,CVE-2017-3771
CT129.6.11.111 | CVE-2017-0143,CVE-2017-0144,CVE-2017-0145,CVE-2017-0146,CVE-2017-0147,CVE-2017-0148
CT129.6.11.112 | CVE-2017-0143,CVE-2017-0144,CVE-2017-0145,CVE-2017-0146,CVE-2017-0147,CVE-2017-0148
CT129.6.11.113 | CVE-2017-0143,CVE-2017-0144,CVE-2017-0145,CVE-2017-0146,CVE-2017-0147,CVE-2017-0148
CT129.6.11.115 | CVE-2017-0143,CVE-2017-0144,CVE-2017-0145,CVE-2017-0146,CVE-2017-0147,CVE-2017-0148,CVE-2016-5247,CVE-2017-3771
CT129.6.11.116 | CVE-2017-0143,CVE-2017-0144,CVE-2017-0145,CVE-2017-0146,CVE-2017-0147,CVE-2017-0148,CVE-2016-5247,CVE-2017-3771
CT129.6.11.117 | CVE-2016-5247,CVE-2017-3771
CT129.6.11.120
CT129.6.11.130
CT129.6.11.200
CTRANGE

## COMPONENT
COMPONENTID | CTYPEID | ASSET NAME | SYSTEM NAME | CRITICALITY | Description/Notes
129.10.30.1 | CT129.10.30.1 | 129.10.30.1 | cluster_129_10_30_0 | comp MC
129.10.30.11 | CT129.10.30.11 | 129.10.30.11 | cluster_129_10_30_0 | comp MC
129.10.30.31 | CT129.10.30.31 | 129.10.30.31 | cluster_129_10_30_0 | comp MC
129.10.30.32 | CT129.10.30.32 | 129.10.30.32 | cluster_129_10_30_0 | comp MC
129.10.30.33 | CT129.10.30.33 | 129.10.30.33 | cluster_129_10_30_0 | comp MC
129.10.30.34 | CT129.10.30.34 | 129.10.30.34 | cluster_129_10_30_0 | comp MC
129.10.30.35 | CT129.10.30.35 | 129.10.30.35 | cluster_129_10_30_0 | comp MC
129.10.30.100 | CT129.10.30.100 | 129.10.30.100 | cluster_129_10_30_0 | comp MC
129.6.21.1 | CT129.6.21.1 | 129.6.21.1 | cluster_129_10_30_0 | comp MC
129.6.21.11 | CT129.6.21.11 | 129.6.21.11 | cluster_129_10_30_0 | comp MC
129.6.21.30 | CT129.6.21.30 | 129.6.21.30 | cluster_129_10_30_0 | comp MC
129.6.21.31 | CT129.6.21.31 | 129.6.21.31 | cluster_129_10_30_0 | comp MC
129.6.21.32 | CT129.6.21.32 | 129.6.21.32 | cluster_129_10_30_0 | comp MC
129.6.21.40 | CT129.6.21.40 | 129.6.21.40 | cluster_129_10_30_0 | comp MC
192.168.4.11 | CT192.168.4.11 | 192.168.4.11 | cluster_192_168_4_0 | comp MC
192.168.4.13 | CT192.168.4.13 | 192.168.4.13 | cluster_192_168_4_0 | comp MC
195.9.200.140 | CT195.9.200.140 | 195.9.200.140 | cluster_195_9_200_0 | comp MC
193.9.200.113 | CT193.9.200.113 | 193.9.200.113 | cluster_195_9_200_0 | comp MC
194.9.200.10 | CT194.9.200.10 | 194.9.200.10 | cluster_195_9_200_0 | comp MC
194.9.200.72 | CT194.9.200.72 | 194.9.200.72 | cluster_195_9_200_0 | comp MC
194.9.200.71 | CT194.9.200.71 | 194.9.200.71 | cluster_195_9_200_0 | comp MC
192.9.200.72 | CT192.9.200.72 | 192.9.200.72 | cluster_195_9_200_0 | comp MC
192.9.200.73 | CT192.9.200.73 | 192.9.200.73 | cluster_195_9_200_0 | comp MC
192.9.200.111 | CT192.9.200.111 | 192.9.200.111 | cluster_195_9_200_0 | comp MC
129.6.11.1 | CT129.6.11.1 | 129.6.11.1 | cluster_129_6_11_0 | comp MC
129.6.11.56 | CT129.6.11.56 | 129.6.11.56 | cluster_129_6_11_0 | comp MC
129.6.11.110 | CT129.6.11.110 | 129.6.11.110 | cluster_129_6_11_0 | comp MC
129.6.11.111 | CT129.6.11.111 | 129.6.11.111 | cluster_129_6_11_0 | comp MC
129.6.11.112 | CT129.6.11.112 | 129.6.11.112 | cluster_129_6_11_0 | comp MC
129.6.11.113 | CT129.6.11.113 | 129.6.11.113 | cluster_129_6_11_0 | comp MC
129.6.11.115 | CT129.6.11.115 | 129.6.11.115 | cluster_129_6_11_0 | comp MC
129.6.11.116 | CT129.6.11.116 | 129.6.11.116 | cluster_129_6_11_0 | comp MC
129.6.11.117 | CT129.6.11.117 | 129.6.11.117 | cluster_129_6_11_0 | comp MC

## CONNECTION
z | Dest System | Flow | Unused | Unused | Unused
cluster_129_6_11_0 | cluster_129_6_21_0 | bothway | 1 | CTRANGE | 0
cluster_129_6_21_0 | cluster_192_9_200_0 | bothway | 2 | CTRANGE | 0
cluster_129_10_30_0 | cluster_192_168_4_0 | bothway | 3 | CTRANGE | 0
cluster_129_10_30_0 | cluster_129_6_11_0 | bothway | 4 | CTRANGE | 0
cluster_192_9_200_0 | cluster_194_9_200_0 | bothway | 5 | CTRANGE | 0
cluster_194_9_200_0 | cluster_129_6_21_0 | bothway | 6 | CTRANGE | 0
cluster_192_168_4_0 | cluster_194_9_200_0 | bothway | 7 | CTRANGE | 0
cluster_129_6_21_0 | cluster_129_10_30_0 | bothway | 8 | CTRANGE | 0
cluster_129_10_30_0 | cluster_192_9_200_0 | bothway | 9 | CTRANGE | 0
cluster_192_168_4_0 | cluster_129_6_11_0 | bothway | 10 | CTRANGE | 0
cluster_129_10_30_0 | cluster_194_9_200_0 | bothway | 11 | CTRANGE | 0
cluster_192_9_200_0 | cluster_129_6_11_0 | bothway | 12 | CTRANGE | 0
cluster_192_9_200_0 | cluster_195_9_200_0 | bothway | 13 | CTRANGE | 0
cluster_192_168_4_0 | cluster_192_9_200_0 | bothway | 14 | CTRANGE | 0
cluster_129_6_11_0 | cluster_193_9_200_0 | bothway | 15 | CTRANGE | 0
cluster_194_9_200_0 | cluster_129_6_11_0 | bothway | 16 | CTRANGE | 0
cluster_192_168_4_0 | cluster_129_6_21_0 | bothway | 17 | CTRANGE | 0
cluster_129_6_11_0 | cluster_195_9_200_0 | bothway | 18 | CTRANGE | 0
cluster_195_9_200_0 | cluster_193_9_200_0 | bothway | 19 | CTRANGE | 0
cluster_129_6_21_0 | cluster_195_9_200_0 | bothway | 20 | CTRANGE | 0
cluster_192_168_4_0 | cluster_193_9_200_0 | bothway | 21 | CTRANGE | 0
cluster_129_6_21_0 | cluster_193_9_200_0 | bothway | 22 | CTRANGE | 0
cluster_195_9_200_0 | cluster_194_9_200_0 | bothway | 23 | CTRANGE | 0
cluster_192_168_4_0 | cluster_195_9_200_0 | bothway | 24 | CTRANGE | 0
cluster_129_10_30_0 | cluster_195_9_200_0 | bothway | 25 | CTRANGE | 0
cluster_193_9_200_0 | cluster_192_9_200_0 | bothway | 26 | CTRANGE | 0
cluster_129_10_30_0 | cluster_193_9_200_0 | bothway | 27 | CTRANGE | 0
cluster_194_9_200_0 | cluster_193_9_200_0 | bothway | 28 | CTRANGE | 0

## LOCATION
Level | Zone | Description | Owner | Access | Notes
1 | AA | Passive Core Cooling System (PXS) | Operations | Hard | Safety system
1 | AE | Containment System (CNS) | Operations | Hard | Safety system
1 | AF | Passive Cotainment Cooling System (PCS) | Operations | Hard | Safety system
1 | AG | Steam Generator System (SGS) | Operations | Hard | Safety system
1 | AH | Main Control Room Emergency Habitability System (VES) | Operations | Hard | Safety system
1 | AK | Protection and Safety Monitoring System (PMS) | Operations | Hard | Safety system
2 | AC | Reactor Coolant System (RCS) | Operations | Hard | Safety system
2 | AJ | Diverse Actuation System (DAS) | Operations | Hard | Safety system
2 | AL | Plant Control System (PLS) | Operations | Hard | Safety system
2 | NF | Supervisory Control Network Router | Operations | Hard | SCADANet
3 | AM | Data Display and Processing System (DDS) | Operations | Moderate | Instrumentation and Control (I&C)
3 | AQ | Operation and Control Centers System (OCS) | Operations | Moderate | Instrumentation and Control (I&C)
3 | AR | Data Historian System (DHS) | Operations | Moderate | Instrumentation and Control (I&C)
3 | AS | Physical Security System (PSS) | Operations | Hard | Instrumentation and Control (I&C)
3 | NA | Data diode | Operations | Moderate | Data_Diode
3 | NE | Operations Network Router | Operations | Moderate | OpsNet
4 | NB | Corporate Firewall | Corporate | Moderate | L4_FW
4 | ND | Corporate Network Router | Corporate | Moderate | CorpNet
4 | CA | Corporate user system | Corporate | Moderate | CP01
5 | NC | DMZ Firewall | Operations | Moderate | DMZ_FW
5 | XA | Remote user system | Corporate | Easy | RU01
5 | XB | Trusted partner system | Corporate | Moderate | TP01

## SURFACE
MASTER
IDE
port
\.Net
access control
Access Control List
access point
account
active directory
activeX
actuator
admin
Adobe
advertising link
air-gap
alarm
analog signal
android.os.Build
API
ARP
ASCII
authorized app store
background
Background Intelligent Transfer Service
Base64
BIOS
blacklist
bluetooth
BOOT_COMPLETED
bootloader
browser
cache
camera
cellular
certificate authority
channel
character encoding
charging station
Citrix
CLI
cloud
command message
command-line
Component Object Model
connection proxy
contractor
control device
control logic
control protocol
control server
control software
control system
controller
credential
cron
crypto
database
default credential
digital signature
directory
discretionary access control list
DLL
DNS
domain controller
Domain Name Service
driver
dual-homed
dylib
Dynamic Data Exchange
equipment
ethernet
firewall
firmware
Flash
gateway
global positioning system
GPS
Graphical User Interface
GSM
GUI
HBSS
hidden
high volume
HISTCONTROL
historian
HMI
host
HTTP proxy
HTTPS
hypervisor
I/O
ICMP
ICS
industrial operation
industrial protocol
input image table
InstallUtil
Integrated Development Environment
Internet Control Message Protocol
Internet-facing
interpreter
inter-process communication
javascript
Kerberos
kernel
kernel-mode
ladder logic
Loadable Kernel Modules
lockscreen
LTE
machine
manual
MIME
modbus
modem
motor
Mshta.exe
named pipe
network connection
network interface
network share
NTDLL.dll
Oauth
Object Linking and Embedding
Office
operating mode
operating system
operational information
operator
OT network
packet size
passcode
password
peripheral device
physical process
PLC
policy
POU
predefined account
process
process control
process environment
process state
process variable
processing board
Program Organizational Unit
programmable
programming error
protection function
protection relay
public-facing application
pump
radio
rc\.common
RDP
Regasm
registry
Regsvcs
remote
Remote access
remote server
remote service
removable media
reporting message
RPC
RTU
rule
rundll32.exe
sandbox
SCCM
screen capture
screensaver
scripting language
secret key
Secure shell
Security Accounts Manager
security identifier
sensor
serial COM
serial connection
serially connected
service
session
shell
shim
SIEM
SIM card
smart card
SMB
SMS
SMTP
SNMP
SQL
SS7
SSH
Subject Interface Package
sudo
supplier
supply chain
system partition
TCP
telnet
third party service
thread
TLS
traffic
Trap
Trusted Execution Environment
trusted third part
tunnel
UDP
Unicode
update feature
update mode
USB device
User Datagram Protocol
user interaction
UTF-8
utility
valve
VBScript
virtual
virus signature
VNC
VPN
web
web browser
web server
webmail
Wi-Fi
WinDbg
Windows
Windows Management Instrumentation
Windows Native API
Windows Transactional NTFS
Winlogon.exe
wireless
workstation
XML
XSL